## CPU_MON_MD200A_V1.2_BOM
Count | Component Name | Código ENSA | Reference | Pattern Name | Value | Description | Links | Unitary Value | Total Value
1 | Passive Buzzer Piezo Speaker | 023-002 | SG1 | HXD - Passive Buzzer Piezo Speaker 5V/10mm | HXD - 5V/10mm | 5V Passive Buzzer Piezo Speaker - 10mm Diammeter | https://www.digikey.com/product-detail/en/pui-audio-inc/AT-1224-TWT-5V-2-R/668-1470-ND/5011404 | 0 | 0
1 | Bluetooth Serial Communication Module | 034-001 | HC1 | HC-05 - RS232 | HC-05 - RS232 | HC-05 Embedded Bluetooth Serial Communication Module | https://www.gme.cz/data/attachments/dsh.772-148.1.pdf | 0 | 0
1 | Relay 12VDC - 5 Pin | 033-001 | K1 | metaltex AX1RC2 | 12VDC/10A - 5 Pin | Relay 12VDC/10A - 5 Pin for PCB | http://www.metaltex.com.br/downloads/AX.pdf | 0 | 0
1 | Display LCD 16 x 2 - Blue | 009-003 | DY1 | HD44780 - 16 x 2 LCD Display | HD44780 - 16 x 2 | Character LCD 2x16 Blue Display Module HD44780 White on Blue | https://www.sparkfun.com/datasheets/LCD/HD44780.pdf | 0 | 0
1 | Single Row Straight Male - 6 Pin - 180º | 024-003 | CN2 | A2-6PA-2.54DSA(71) | Single Row Straight Male - 6 Pin - 180º | Headers & Wire Housings 6P M PIN HEADER SR STRAIGHT TYPE GOLD | https://br.mouser.com/ProductDetail/Hirose-Connector/A2-6PA-254DSA71?qs=sGAEpiMZZMs%252bGHln7q6pm7BjqI3J1T15Rn5fySn6xso%3d | 0 | 0
1 | Duple Row Straight Male - 3 Pin - 180º | 024-004 | J1 | 5-146257-3 | Duple Row Straight Male - 3 Pin - 180º | Headers & Wire Housings 6P HEADER GOLD 30u double row | https://br.mouser.com/ProductDetail/TE-Connectivity/5-146257-3?qs=sGAEpiMZZMs%252bGHln7q6pm7kMpRdL%2f3E7c7Q9NycaFo0%3d | 0 | 0
1 | Single Row Straight Male - 16 Pin - 180º | 024-005 | DY1 | 1-826629-6 | Single Row Straight Male - 16 Pin - 180º | Headers & Wire Housings 16P SINGLE ROW | https://br.mouser.com/ProductDetail/TE-Connectivity-AMP/1-826629-6?qs=sGAEpiMZZMs%252bGHln7q6pm6Upc30RNkAX4APaCDUn23M%3d | 0 | 0
1 | Single Row Straight Male - 23 Pin - 90º | 024-006 | CN3 | 22-28-8230 | Single Row Straight Male - 23 Pin - 90º | Headers & Wire Housings 2.54MM HDR RA 23P 244/120 SN | https://br.mouser.com/ProductDetail/Molex/22-28-8230?qs=sGAEpiMZZMs%252bGHln7q6pm0KTgpBaCHRDUHtwZpEXfUY%3d | 0 | 0
1 | Single Row Straight Female - 23 Pin - 180º | 024-007 | CN4 | BCS-123-L-S-HE | Single Row Straight Female - 23 Pin - 180º | Headers & Wire Housings .100" (2.54 mm) Tiger Claw Pass-through Socket Strip | https://br.mouser.com/ProductDetail/Samtec/BCS-123-L-S-HE?qs=sGAEpiMZZMs%252bGHln7q6pm8Vn94ktop%2fJWRMNYusCJgsOQghnR9ebVA%3d%3d | 0 | 0
2 | MOSFET - TO-220-3 | 012-003 | Q1, Q2 | Vishay - IRLZ44PBF | IRLZ44PBF | MOSFET N-Chan 60V/50A | https://br.mouser.com/ProductDetail/Vishay-Siliconix/IRLZ44PBF?qs=%2fha2pyFadugCfaldIUmgiLvWOS8OXaQS7MUS8ULQtkQ%3d | 0 | 0
6 | Tactile Switch - SMD 6 x 6 x 5.0mm - 4 Pin | 019-001 | S1 - S6 | PTS645SH50SMTR92 LFS | PTS645SH50SMTR92 LFS | Tactile Switch - SMD - 6.00mm x 6.00mm X 5.0mm - 4 Pin | https://br.mouser.com/ProductDetail/CK/PTS645SH50SMTR92LFS?qs=%2fha2pyFaduimw26pVwjIh1zBq29Spx%2fn%2fQX5k8BZZLMYAj2TEOA27TKRiQkZa8Iv | 0 | 0
1 | Trimpot 10K (103) - 3 Pin | 003-035 | PT3 | FPOT-10K | 10K (103) - 3 Pin | Single Turn Potentiometer 10K (103) for PCB - 3 Pin | https://static.rapidonline.com/pdf/68-0300e.pdf | 0 | 0
2 | Capacitor 0805 | 002-016 | C10, C11 | AVX Corporation - 08053A220KAT2A | 22pF | Ceramic Capacitor X7R 22pF NPO 10% 25V | https://br.mouser.com/ProductDetail/AVX/08053A220KAT2A?qs=%2fha2pyFadugJ27qEMWUpW5ygPUHHAiQdOFueZtu41uhfiX4SGvDjNw%3d%3d | 0 | 0
6 | Capacitor 0805 | 002-007 | C1, C5 - C9 | AVX Corporation - 08051C104KAT2A | 100nF | Multilayer Ceramic Capacitors MLCC - SMD/SMT 100volts .1uF 10% | https://br.mouser.com/ProductDetail/AVX/08051C104KAT2A?qs=sGAEpiMZZMs0AnBnWHyRQFTaD8luxIJIioIkCKlsG8c%3d | 0 | 0
1 | Aluminum Electrolytic Capacitors 4,7uF/16V - SMD - 4x5.8mm | 002-019 | C4 | Panasonic - EEE-1CA4R7NR | 4,7uF/16V | Aluminum Electrolytic Capacitors - SMD 4,7uF/16V | https://br.mouser.com/ProductDetail/Panasonic/EEE-1CA4R7NR?qs=%2fha2pyFadujAuFLX7rrTC24%2fEC%252bol0L5aEii%252bRpaR6yixrTspRdyPQ%3d%3d | 0 | 0
2 | Aluminum Electrolytic Capacitors 10uF/16V - SMD - 4x5.8mm | 002-035 | C2, C3 | Panasonic - EEE-FK1C100R | 10uF/16V | Aluminum Electrolytic Capacitors - SMD 10uF/16V | https://br.mouser.com/ProductDetail/Panasonic/EEE-FK1C100R?qs=%2fha2pyFadugyxpIbZVcwfpsHlvfbQEN9neBRZaOkXuPn2N%252bKrc2GiQ%3d%3d | 0 | 0
2 | Connector Terminal Block - Green | 010-014 | GND - SLF1/SLF2 - LEVEL_S4 | Metaltex - BR7FN08 | BR7FN08 | Terminal blocks - Green pitch 3.81mm - 8 vias - Female - 90º | http://www.metaltex.com.br/downloads/BR.pdf | 0 | 0
1 | Connector Terminal Block - Green | 010-018 | NTC1 - VALVE4 | Metaltex - BR7FN06 | BR7FN06 | Terminal blocks - Green pitch 3.81mm - 6 vias - Female - 90º | http://www.metaltex.com.br/downloads/BR.pdf | 0 | 0
2 | Connector Terminal Block - Green | 010-013 | GND - SLF1/SLF2 - LEVEL_S4 | Metaltex - BR7MN08 | BR7MN08 | Terminal blocks - Green pitch 3.81mm - 8 vias - Male - 90º | http://www.metaltex.com.br/downloads/BR.pdf | 0 | 0
1 | Connector Terminal Block - Green | 010-019 | NTC1 - VALVE4 | Metaltex - BR7MN06 | BR7MN06 | Terminal blocks - Green pitch 3.81mm - 6 vias - Male - 90º | http://www.metaltex.com.br/downloads/BR.pdf | 0 | 0
4 | Optocouplers FOD817B DIP4 | 005-007 | OK1 - OK4 | Fairchild Semiconductor - FOD817B | FOD817B | Optoacoplador FOD817B 300W | https://br.mouser.com/ProductDetail/ON-Semiconductor-Fairchild/FOD817B?qs=AMp2PTjoga9wySUyhGmTyg%3D%3D | 0 | 0
1 | Connector Latch - IDCSC-34 | 010-026 | CN1 | Omron Electronics - XG4C-2031 | IDCSC-34 | Headers & Wire Housings Pitch: 2.54 mm BoxType Plug 34P Straight - 1 Polarize | https://br.mouser.com/ProductDetail/Omron-Electronics/XG4C-2031?qs=%2fha2pyFaduiNAnhLaQk0h0LrSAXZyYeEQRjo48%252bBIIk%3d | 0 | 0
1 | Jumper Male | 014-002 | JP1 | Sullins Connector Solutions - PRPC002SAAN-RC | PRPC002SAAN-RC | Jumpers connector (male for PCB) | https://www.digikey.com/product-detail/en/sullins-connector-solutions/PRPC002SAAN-RC/S1011EC-02-ND/2775252?utm_adgroup=Connectors%20&%20Interconnects | 0 | 0
1 | Jumper Female | 014-001 | JP1 | Sullins Connector Solutions - NPC02SXON-RC | NPC02SXON-RC | Jumpers connector (female) | https://www.digikey.com/product-detail/en/sullins-connector-solutions/NPC02SXON-RC/S9341-ND/2618266?utm_adgroup=Connectors%20&%20Interconnects | 0 | 0
1 | LED 3mm | 006-004 | D10 | Kingbright - WP710A10LYD | LED_YM_PTH | Yellow color LED 588nm YW WTR CLR | https://br.mouser.com/ProductDetail/Kingbright/WP710A10LYD?qs=%2fha2pyFaduhxM0Yc4LNdCULL5VbJcyVD4hO6XpYpbm2s5T1XB2pL1g%3d%3d | 0 | 0
1 | LED 3mm | 006-005 | D11 | Kingbright - WP710A10LGD | LED_GN_PTH | Green color LED 568nm GN WTR CLR | https://br.mouser.com/ProductDetail/Kingbright/WP710A10LGD?qs=%2fha2pyFaduhxM0Yc4LNdCdmF584ZhD254NMydM6U92SIuhgnnvoOkw%3d%3d | 0 | 0
2 | LED 3mm | 006-006 | D12, D13 | Kingbright - WP710A10LSRD | LED_RD_PTH | Red color LED 640nm RD WTR CLR | https://br.mouser.com/ProductDetail/Kingbright/WP710A10LSRD?qs=%2fha2pyFaduhxM0Yc4LNdCRACajiCDpV1u%252bXJ6YSN2b5wVMlig7lcvg%3d%3d | 0 | 0
3 | LED 1206 | 006-007 | D7 - D9 | Kingbright - APT3216LSECK/J3-PRV | LED_RD_1206 | SMD Red color LED 630NM RD SURCK | https://br.mouser.com/ProductDetail/Kingbright/APT3216LSECK-J3-PRV?qs=sGAEpiMZZMseGfSY3csMkYfrPUYGlFxbL%252bZ5kX0b0YQ8Xnrob0nIog%3d%3d | 0 | 0
1 | Voltage Regulator TO220 | 028-001 | U1 | Fairchild Semiconductor - MC78T05 | MC78T05 | 3-Terminal 3A Positive Voltage Regulator - 5V | https://br.mouser.com/ProductDetail/ON-Semiconductor-Fairchild/MC78T05CT?qs=%2fha2pyFaduj02yBKJUJl6xTbshjirA0%252bgp84EemdDYJ2w3gVQLhME8f%2fGrxjrBP3 | 0 | 0
1 | Microcontroler TQFP-64P | 005-012 | U2 | ATmega 2561-16AI Microchip Technology | ATmega 2561-16AI | 8-bit microcontroller ATmega 2561-16AI | https://br.mouser.com/ProductDetail/Microchip-Technology-Atmel/ATMEGA2561-16AI?qs=%2fha2pyFaduh8Bl73iET%2fv%2fm9ZwlI%2fdeExc1i80iKCIIURcYa7Krmxg%3d%3d | 0 | 0
6 | Resistor 0805 | 003-003 | R16, R17, R18, R19, R22, R24 | Yageo - RC0805JR-071KL | 1K/5% | General Porpuse Chip Resistor 1K/5% | https://br.mouser.com/ProductDetail/Yageo/RC0805JR-071KL?qs=%2fha2pyFaduhvHrWBLnfTOni8sIFURYwhiqKJPIXNNX3L%252bPiFW4tsmQ%3d%3d | 0 | 0
1 | Resistor 0805 | 003-024 | R27, R28, R26, R23 | Yageo - RC0805JR-071K5L | 1K5/5% | General Porpuse Chip Resistor 1K5/5% | https://br.mouser.com/ProductDetail/Yageo/RC0805JR-071K5L?qs=sGAEpiMZZMu61qfTUdNhG5eFuApKbqVd14K2fhosO80%3d | 0 | 0
1 | Resistor 0805 | 003-025 | R28 | Yageo - RC0805JR-072KL | 2K/5% | General Porpuse Chip Resistor 2K/5% | https://br.mouser.com/ProductDetail/Yageo/RC0805JR-072KL?qs=%2fha2pyFaduhvHrWBLnfTOtANEo1TLBK3yD6Ol6Z4JgHOl90bgpEF2A%3d%3d | 0 | 0
1 | Resistor 0805 | 003-014 | R26 | Yageo - RC0805JR-072K2L | 2K2/5% | General Porpuse Chip Resistor 2K2/5% | https://br.mouser.com/ProductDetail/Yageo/RC0805JR-072K2L?qs=%2fha2pyFaduhvHrWBLnfTOsZlfJho%252bkxfhHuSTm%2fZKDDQ9oJ5uqlQvw%3d%3d | 0 | 0
1 | Resistor 0805 | 003-026 | R23 | Yageo - RC0805JR-073K3L | 3K3/5% | General Porpuse Chip Resistor 3K3/5% | https://br.mouser.com/ProductDetail/Yageo/RC0805JR-073K3L?qs=%2fha2pyFaduhvHrWBLnfTOqNMyqVvra%252bmuDSb7PsFciV7ppoWrXFBVg%3d%3d | 0 | 0
2 | Resistor 0805 | 003-004 | R4, R6 | Yageo - RC0805JR-074K7L | 4K7/5% | General Porpuse Chip Resistor 4K7/5% | https://br.mouser.com/ProductDetail/Yageo/RC0805JR-074K7L?qs=%2fha2pyFaduhvHrWBLnfTOmi76u2bqqzZForBMzETvE0ivTqMFmPfig%3d%3d | 0 | 0
3 | Resistor 0805 | 003-005 | R8, R14, R15 | Yageo - RC0805JR-0710KL | 10K/5% | General Porpuse Chip Resistor 10K/5% | https://br.mouser.com/ProductDetail/Yageo/RC0805JR-0710KL?qs=%2fha2pyFaduhvHrWBLnfTOr%2ftmPNJ5FmO2HxZdGPuJyo8e%2f3sGyFHNQ%3d%3d | 0 | 0
1 | Resistor 0805 | 003-006 | R25 | Yageo - RC0805JR-0712KL | 12K/5% | General Porpuse Chip Resistor 12K/5% | https://br.mouser.com/ProductDetail/Yageo/RC0805JR-0712KL?qs=sGAEpiMZZMu61qfTUdNhG6gKAQVNBKOoeUFUSB8c1lw%3d | 0 | 0
2 | Resistor 0805 | 003-046 | R5, R7 | Yageo - RC0805JR-07100KL | 100K/5% | General Porpuse Chip Resistor 100K/5% | https://br.mouser.com/ProductDetail/Yageo/RC0805JR-07100KL?qs=sGAEpiMZZMu61qfTUdNhG5eFuApKbqVdvpI%2f2FKOzmo%3d | 0 | 0
3 | Resistor 0805 | 003-016 | R9 - R11 | Yageo - RC0805JR-07220RL | 220R/5% | General Porpuse Chip Resistor 220R/5% | https://br.mouser.com/ProductDetail/Yageo/RC0805JR-07220RL?qs=sGAEpiMZZMu61qfTUdNhG5eFuApKbqVdJm8qxbTqIJw%3d | 0 | 0
4 | Resistor 0805 | 003-017 | R1, R12, R13, R20 | Yageo - CR1206-JW-331ELF | 330R/5% | General Porpuse Chip Resistor 330R/5% | https://br.mouser.com/ProductDetail/Bourns/CR1206-JW-331ELF?qs=%2fha2pyFaduion77HveivJ%252b9TBwOS3IfhMMsWISGfrhJ1QKpUjwRTgA%3d%3d | 0 | 0
1 | Resistor 0805 | 003-018 | R3 | Yageo - RC0805JR-07510RL | 510R/5% | General Porpuse Chip Resistor 510R/5% | https://br.mouser.com/ProductDetail/Yageo/RC0805JR-07510RL?qs=sGAEpiMZZMu61qfTUdNhG5eFuApKbqVd2JG8XrUfGuU%3d | 0 | 0
1 | Resistor 0805 | 003-030 | R21 | Yageo - RC0805JR-07620RL | 620R/5% | General Porpuse Chip Resistor 620R/5% | https://br.mouser.com/ProductDetail/Yageo/RC0805JR-07620RL?qs=%2fha2pyFaduhvHrWBLnfTOiI%252bR6hWkYcCiSqfLkjPqEE0KZoYON0uRg%3d%3d | 0 | 0
1 | Resistor 0805 | 003-047 | R2 | Yageo - RC0805JR-07220KL | 220K/5% | General Porpuse Chip Resistor 220K/5% | https://br.mouser.com/ProductDetail/Yageo/RC0805JR-07220KL?qs=sGAEpiMZZMu61qfTUdNhG6gKAQVNBKOoMPx3vljC42k%3d | 0 | 0
2 | Transistor SOT-23 | 012-001 | Q3, Q4 | MCC - BC846B-TP SMD/SOT-23 | BC846B-TP | Transistores bipolares de junção - BJT 65V, 100mA | https://br.mouser.com/ProductDetail/Micro-Commercial-Components-MCC/BC846B-TP?qs=SdqRYZZ9IxBdC%2FeUWVz8Zg%3D%3D | 0 | 0
1 | Zener Diode - SMD - SOD-323 | 004-009 | D1 | ON Semiconductor - MM3Z3V3T1G | MM3Z3V3T1G | Zener Diodes 3V3 200mW | https://br.mouser.com/ProductDetail/ON-Semiconductor/MM3Z3V3T1G?qs=sGAEpiMZZMtQ8nqTKtFS%2fJ7m6e1KBCgulux4s0fBpwA%3d | 0 | 0
2 | Diode LL4148 SOD-80 | 004-007 | D6, D14 | Vishay - LL4148 | LL4148 - SOD-80 | Small Signal Fast Switching Diodes | https://br.mouser.com/ProductDetail/ON-Semiconductor-Fairchild/1N4148?qs=sGAEpiMZZMudZehw8RjeZWbu6z6oTQTL | 0 | 0
4 | Diode S1G DO-214AC | 004-002 | D2 - D5 | Vishay - S1G-E3/61T | S1G | S1G Diode General Purpose - 400V - 1A | https://br.mouser.com/ProductDetail/Vishay-Semiconductors/S1G-E3-61T?qs=sGAEpiMZZMtbRapU8LlZD0HbIjlpuZ44F4Uem39%252b5Lg%3d | 0 | 0
1 | XTAL SMD Crystal - HC-49/US | 013-006 | XT1 | ECS-160-20-5G3XDS-TR | 16.00MHz | Crystal 16.0000MHz 10ppm 20pF 40 Ohms -40°C + 125°C | https://br.mouser.com/ProductDetail/ECS/ECS-160-20-5G3XDS-TR?qs=%2fha2pyFaduj8FvJ4IdJToRKDJ5czSz%252bRQhpPGKZqjbWk5qqLcY%252b3wIb9MunuTJIx | 0 | 0
1 | PCB Painel_V2.1 | 020-008 |  | Painel_V2.1 |  | PCB Painel_V2.1 |  |  | 0
1 | PCB EZBrewControl V2.1 | 020-009 |  | EZBrewControl |  | PCB EZBrewControl V2.1 |  | TOTAL | 0
V